## Pump
Sprinkler VTS Pump Calculation Sheet |  |  | Page 1
Project Name: | Video Design | [5 empty] | PVC
County: | Lancaster County | [5 empty] | Aluminum
Lay Flat
Date: | 2014-01-08 | [5 empty] | PE
Checked: | jgross
Sediment Basin and Pump Capacity
25-Yr, 24-Hr Storm Runoff Volume (cubic ft): | 33646
Basin Dewatering Time Period (hrs): | 48
Resulting Flow rate Required at the Pump: | 87.3978 | GPM or | 0.19471 | cfs |  |  | End Suction Centrifugal
Self Priming Centrifugal
Pump and Discharge Pipe | [6 empty] | Vertical Turbine Pump
Type of Pump |  | Self Priming Centrifugal
Type of Pump Discharge Pipe |  | Galvanized Steel |  |  |  |  | Galvanized Steel
Elevation of Discharge Pipe | 97 | ft |  |  |  |  | PVC
Diameter of Discharge Pipe | 2 | in |  |  |  |  | Aluminum
Length of Discharge Pipe to Delivery Pipeline | 8 | ft |  |  |  |  | PVC and Steel
Elbow Loss Equivalent Length in Feet | 10.4 | ft
Check Valve Loss Equivalent Length in Feet | 13.4 | ft
Friction Loss in Pipeline | 18.48 | ft/100 ft
Inline Pressure Filter Loss in Feet | 15 | ft
Total Pipeline Friction Loss | 5.8766 | ft
Total Loss in Feet | 20.8766 | ft
Pump Suction Pipeline |  |  |  |  | password | green
Type of Suction Inlet Pipeline |  | PVC and Steel
Diameter of Suction Pipe | 3 | in
Elbow Loss Equivalent Length in Feet | 3.2 | ft
Length of Suction Pipe to Pump | 20 | ft
Suction Inlet Entrance Loss Equivalent Length | 5 | ft
Friction Loss in Pipeline | 1.81 | ft/100 ft
Elevation of Sediment Basin Bottom | 90.5 | ft
Total Pipeline Friction Loss | 0.51042 | ft
Total Loss in Feet (including lift) | 7.0104 | ft
Sprinkler VTS Pump Calculation Sheet |  |  | Page 2
Project Name: | Video Design
County: | Lancaster County
Date: | 2014-01-08
Checked: | jgross
Delivery Line (from Pump to Sprinkler Riser)
Type of Pipeline |  | PVC
Pipe Strength and Type | 125 psi SDR 32.5
Length of Discharge Delivery Line in Feet | 660 | ft
Diameter of Discharge Delivery Line in Inches | 4 | in
Elbow or Other Minor Losses in Equivalent Feet | 29.8 | ft
Friction Loss in Pipeline | 0.449 | ft/100 ft
Elevation of High Point (Pipeline or Riser) | 101.2 | ft
Elevation of Lowest Point (Pipeline or Riser) | 89 | ft
Operating Pressure at Highest Point of
Sprinkler Riser or Pipeline | 103.95 | ft | 45 | psi
Total Pipeline Friction Loss | 3.0972 | ft
TOTAL | 139.1343 | ft Total Dynamic Head
| 60.2313 | PSI at Pump Discharge
| 63.6945 | Max Pipeline Pressure
Pump Performance | 60% | Percent Efficient | 5.1179 | Brake Hp

## Sprinkler Line 1
Towable Plastic Sprinkler Water Velocity Evaluation
Evaluation of Sprinkler Line | 1 South | ID #
Riser Pressure = | 45 | PSI |  |  | PE Tube Diameter's
Riser Elevation = | 99.1 | Ft
32mm = 1.228" SDR 11.4
Tube ID | 1.478 | in |  |  | 40 mm = 1.478" SDR 13.4
Tube Xsec A | 0.011915 | sq ft |  |  | 45 mm = 1.724"
Tubeline Flow Rate, gpm | 19.95 | or | 0.044452 | CFS | 50 mm = 1.970"
Riser Flow Rate, gpm | 40 | or | 0.089127 | CFS
Riser Pipe ID | 2.4 | in
Riser Pipe Xsec A | 0.031416 | sq ft
Nozzle Flow Rate * | 2.85 | GPM
* Note - Assuming a constant flow rate at each nozzle with a pressure regulator
or a difference in nozzle orifice diameters to achieve constant flow rate
[7 empty] | password | green
Note - Friction Loss calculated by Hazen Williams Fomula w/ C = 150
Hf = 100(gpm/150)1.85185 * (10.4057/di4.87037)
Friction loss ft
Pod Station | Pod # | Pod EL | Flow Rate | Water Velocity | in between pods | Pod Sta PSI |  |  | Friction Loss ft/100ft
0 | Riser | 99.1 | 40 | 2.837 |  |  |  |  | 13.4238
60 | Pod 1 | 99.3 | 19.95 | 3.7309 | 2.221 | 43.9519 |  |  | 3.7017
100 | Pod 2 | 98.9 | 17.1 | 3.1979 | 1.113 | 43.6433 |  |  | 2.7824
140 | Pod 3 | 98.4 | 14.25 | 2.6649 | 0.79406 | 43.516 |  |  | 1.9851
180 | Pod 4 | 97.9 | 11.4 | 2.1319 | 0.52528 | 43.5051 |  |  | 1.3132
220 | Pod 5 | 96.8 | 8.55 | 1.599 | 0.30833 | 43.8478 |  |  | 0.77083
260 | Pod 6 | 94.9 | 5.7 | 1.066 | 0.14552 | 44.6073 |  |  | 0.3638
300 | Pod 7 | 92.8 | 2.85 | 0.53299 | 0.040315 | 45.4989 |  |  | 0.10079
0 | Pod 8 | 0 | -8.8818e-16 | -1.661e-16 | #NUM! | #NUM! |  |  | #NUM!
475 | Pod 9 | 0 | -2.85 | -0.53299 | #NUM! | #NUM! |  |  | #NUM!
380 | Pod 10 | 0 | -5.7 | -1.066 | #NUM! | #NUM! |  |  | #NUM!
420 | Pod 11 | 0 | -8.55 | -1.599 | #NUM! | #NUM! |  |  | #NUM!
460 | Pod 12 | 0 | -11.4 | -2.1319 | #NUM! | #NUM! |  |  | #NUM!
500 | Pod 13 | 0 | -14.25 | -2.6649 | #NUM! | #NUM! |  |  | #NUM!
540 | Pod 14 | 0 | -17.1 | -3.1979 | #NUM! | #NUM! |  |  | #NUM!
580 | End | 0 | -19.95 | -3.7309 | #NUM! | #NUM! |  |  | #NUM!
#NUM!

## Sprinkler Line 2
Towable Plastic Sprinkler Water Velocity Evaluation
Evaluation of Sprinkler Line | 6 North | ID #
Riser Pressure = | 47 | PSI |  |  | PE Tube Diameter's
Riser Elevation = | 94.2 | Ft
32mm = 1.228" SDR 11.4
Tube ID | 1.478 | in |  |  | 40 mm = 1.478" SDR 13.4
Tube Xsec A | 0.011915 | sq ft |  |  | 45 mm = 1.724"
Tubeline Flow Rate, gpm | 8.55 | or | 0.019051 | CFS | 50 mm = 1.970"
Riser Flow Rate, gpm | 17.1 | or | 0.038102 | CFS
Riser Pipe ID | 2.4 | in
Riser Pipe Xsec A | 0.031416 | sq ft
Nozzle Flow Rate * | 2.85 | GPM
* Note - Assuming a constant flow rate at each nozzle with a pressure regulator
or a difference in nozzle orifice diameters to achieve constant flow rate
Note - Friction Loss calculated by Hazen Williams Fomula w/ C = 150
Hf = 100(gpm/150)1.85185 * (10.4057/di4.87037)
Friction loss ft
Pod Station | Pod # | Pod EL | Flow Rate | Water Velocity | in between pods | Pod Sta PSI |  |  | Friction Loss ft/100ft
[7 empty] | password | green
0 | Riser | 94.2 | 17.1 | 1.2128 |  |  |  |  | 2.7824
60 | Pod 1 | 93 | 8.55 | 1.599 | 0.4625 | 47.3193 |  |  | 0.77083
100 | Pod 2 | 92.1 | 5.7 | 1.066 | 0.14552 | 47.6459 |  |  | 0.3638
140 | Pod 3 | 91.5 | 2.85 | 0.53299 | 0.040315 | 47.8882 |  |  | 0.10079
0 | Pod 4 | 0 | 8.8818e-16 | 1.661e-16 | -2.7171e-30 | 87.4986 |  |  | 1.9408e-30
0 | Pod 5 | 0 | -2.85 | -0.53299 | #NUM! | #NUM! |  |  | #NUM!
0 | Pod 6 | 0 | -5.7 | -1.066 | #NUM! | #NUM! |  |  | #NUM!
0 | Pod 7 | 0 | -8.55 | -1.599 | #NUM! | #NUM! |  |  | #NUM!
0 | Pod 8 | 0 | -11.4 | -2.1319 | #NUM! | #NUM! |  |  | #NUM!
475 | Pod 9 | 0 | -14.25 | -2.6649 | #NUM! | #NUM! |  |  | #NUM!
380 | Pod 10 | 0 | -17.1 | -3.1979 | #NUM! | #NUM! |  |  | #NUM!
420 | Pod 11 | 0 | -19.95 | -3.7309 | #NUM! | #NUM! |  |  | #NUM!
460 | Pod 12 | 0 | -22.8 | -4.2639 | #NUM! | #NUM! |  |  | #NUM!
500 | Pod 13 | 0 | -25.65 | -4.7969 | #NUM! | #NUM! |  |  | #NUM!
540 | Pod 14 | 0 | -28.5 | -5.3299 | #NUM! | #NUM! |  |  | #NUM!
580 | End | 0 | -31.35 | -5.8629 | #NUM! | #NUM! |  |  | #NUM!
#NUM!

## Sprinkler Line 3
Towable Plastic Sprinkler Water Velocity Evaluation
Evaluation of Sprinkler Line | 2 North | ID #
Riser Pressure = | 39.3 | PSI |  |  | PE Tube Diameter's
Riser Elevation = | 1494.5 | Ft
32mm = 1.228" SDR 11.4
Tube ID | 1.724 | in |  |  | 40 mm = 1.478" SDR 13.4
Tube Xsec A | 0.016211 | sq ft |  |  | 45 mm = 1.724"
Tubeline Flow Rate, gpm | 36 | or | 0.080214 | CFS | 50 mm = 1.970"
Riser Flow Rate, gpm | 72 | or | 0.16043 | CFS
Riser Pipe ID | 2.4 | in
Riser Pipe Xsec A | 0.031416 | sq ft
Nozzle Flow Rate * | 4.5 | GPM
* Note - Assuming a constant flow rate at each nozzle with a pressure regulator
or a difference in nozzle orifice diameters to achieve constant flow rate
Note - Friction Loss calculated by Hazen Williams Fomula w/ C = 150
Hf = 100(gpm/150)1.85185 * (10.4057/di4.87037)
Friction loss ft
Pod Station | Pod # | Pod EL | Flow Rate | Water Velocity | in between pods | Pod Sta PSI |  |  | Friction Loss ft/100ft
[7 empty] | password | green
0 | Riser | 1494.5 | 72 | 5.1066 |  |  |  |  | 18.8345
75 | Pod 1 | 1492.7 | 36 | 4.9482 | 3.9134 | 38.3851 |  |  | 5.2178
125 | Pod 2 | 1490.1 | 31.5 | 4.3297 | 2.0374 | 38.6287 |  |  | 4.0747
175 | Pod 3 | 1486.3 | 27 | 3.7112 | 1.5314 | 39.6107 |  |  | 3.0628
225 | Pod 4 | 1482.8 | 22.5 | 3.0926 | 1.0926 | 40.6529 |  |  | 2.1852
275 | Pod 5 | 1480.5 | 18 | 2.4741 | 0.72277 | 41.3357 |  |  | 1.4455
325 | Pod 6 | 1480 | 13.5 | 1.8556 | 0.42426 | 41.3685 |  |  | 0.84852
375 | Pod 7 | 1481.1 | 9 | 1.2371 | 0.20023 | 40.8056 |  |  | 0.40047
425 | Pod 8 | 1482.8 | 4.5 | 0.61853 | 0.055472 | 40.0457 |  |  | 0.11094
475 | Pod 9 | 100 | 0 | 0 | 0 | 638.6604 |  |  | 0
380 | Pod 10 | 100 | -4.5 | -0.61853 | #NUM! | #NUM! |  |  | #NUM!
420 | Pod 11 | 100 | -9 | -1.2371 | #NUM! | #NUM! |  |  | #NUM!
460 | Pod 12 | 100 | -13.5 | -1.8556 | #NUM! | #NUM! |  |  | #NUM!
500 | Pod 13 | 100 | -18 | -2.4741 | #NUM! | #NUM! |  |  | #NUM!
540 | Pod 14 | 100 | -22.5 | -3.0926 | #NUM! | #NUM! |  |  | #NUM!
580 | End | 100 | -27 | -3.7112 | #NUM! | #NUM! |  |  | #NUM!
#NUM!

## Sprinkler Line 4
Towable Plastic Sprinkler Water Velocity Evaluation
Evaluation of Sprinkler Line | 4 | ID #
Riser Pressure = | 39.3 | PSI |  |  | PE Tube Diameter's
Riser Elevation = | 1494.5 | Ft
32mm = 1.228" SDR 11.4
Tube ID | 1.724 | in |  |  | 40 mm = 1.478" SDR 13.4
Tube Xsec A | 0.016211 | sq ft |  |  | 45 mm = 1.724"
Tubeline Flow Rate, gpm | 36 | or | 0.080214 | CFS | 50 mm = 1.970"
Riser Flow Rate, gpm | 72 | or | 0.16043 | CFS
Riser Pipe ID | 2.4 | in
Riser Pipe Xsec A | 0.031416 | sq ft
Nozzle Flow Rate * | 4.5 | GPM
* Note - Assuming a constant flow rate at each nozzle with a pressure regulator
or a difference in nozzle orifice diameters to achieve constant flow rate
Note - Friction Loss calculated by Hazen Williams Fomula w/ C = 150
Hf = 100(gpm/150)1.85185 * (10.4057/di4.87037)
Friction loss ft
Pod Station | Pod # | Pod EL | Flow Rate | Water Velocity | in between pods | Pod Sta PSI | password | green | Friction Loss ft/100ft
0 | Riser | 1494.5 | 72 | 5.1066 |  |  |  |  | 18.8345
75 | Pod 1 | 1492.7 | 36 | 4.9482 | 3.9134 | 38.3851 |  |  | 5.2178
125 | Pod 2 | 1490.1 | 31.5 | 4.3297 | 2.0374 | 38.6287 |  |  | 4.0747
175 | Pod 3 | 1486.3 | 27 | 3.7112 | 1.5314 | 39.6107 |  |  | 3.0628
225 | Pod 4 | 1482.8 | 22.5 | 3.0926 | 1.0926 | 40.6529 |  |  | 2.1852
275 | Pod 5 | 1480.5 | 18 | 2.4741 | 0.72277 | 41.3357 |  |  | 1.4455
325 | Pod 6 | 1480 | 13.5 | 1.8556 | 0.42426 | 41.3685 |  |  | 0.84852
375 | Pod 7 | 1481.1 | 9 | 1.2371 | 0.20023 | 40.8056 |  |  | 0.40047
425 | Pod 8 | 1482.8 | 4.5 | 0.61853 | 0.055472 | 40.0457 |  |  | 0.11094
475 | Pod 9 | 100 | 0 | 0 | 0 | 638.6604 |  |  | 0
380 | Pod 10 | 100 | -4.5 | -0.61853 | #NUM! | #NUM! |  |  | #NUM!
420 | Pod 11 | 100 | -9 | -1.2371 | #NUM! | #NUM! |  |  | #NUM!
460 | Pod 12 | 100 | -13.5 | -1.8556 | #NUM! | #NUM! |  |  | #NUM!
500 | Pod 13 | 100 | -18 | -2.4741 | #NUM! | #NUM! |  |  | #NUM!
540 | Pod 14 | 100 | -22.5 | -3.0926 | #NUM! | #NUM! |  |  | #NUM!
580 | End | 100 | -27 | -3.7112 | #NUM! | #NUM! |  |  | #NUM!
#NUM!

## Sprinkler Line 5
Towable Plastic Sprinkler Water Velocity Evaluation
Evaluation of Sprinkler Line | 5 | ID #
Riser Pressure = | 39.3 | PSI |  |  | PE Tube Diameter's
Riser Elevation = | 1494.5 | Ft
32mm = 1.228" SDR 11.4
Tube ID | 1.724 | in |  |  | 40 mm = 1.478" SDR 13.4
Tube Xsec A | 0.016211 | sq ft |  |  | 45 mm = 1.724"
Tubeline Flow Rate, gpm | 36 | or | 0.080214 | CFS | 50 mm = 1.970"
Riser Flow Rate, gpm | 72 | or | 0.16043 | CFS
Riser Pipe ID | 2.4 | in
Riser Pipe Xsec A | 0.031416 | sq ft
Nozzle Flow Rate * | 4.5 | GPM
* Note - Assuming a constant flow rate at each nozzle with a pressure regulator
or a difference in nozzle orifice diameters to achieve constant flow rate
Note - Friction Loss calculated by Hazen Williams Fomula w/ C = 150
Hf = 100(gpm/150)1.85185 * (10.4057/di4.87037)
Friction loss ft
Pod Station | Pod # | Pod EL | Flow Rate | Water Velocity | in between pods | Pod Sta PSI | password | green | Friction Loss ft/100ft
0 | Riser | 1494.5 | 72 | 5.1066 |  |  |  |  | 18.8345
75 | Pod 1 | 1492.7 | 36 | 4.9482 | 3.9134 | 38.3851 |  |  | 5.2178
125 | Pod 2 | 1490.1 | 31.5 | 4.3297 | 2.0374 | 38.6287 |  |  | 4.0747
175 | Pod 3 | 1486.3 | 27 | 3.7112 | 1.5314 | 39.6107 |  |  | 3.0628
225 | Pod 4 | 1482.8 | 22.5 | 3.0926 | 1.0926 | 40.6529 |  |  | 2.1852
275 | Pod 5 | 1480.5 | 18 | 2.4741 | 0.72277 | 41.3357 |  |  | 1.4455
325 | Pod 6 | 1480 | 13.5 | 1.8556 | 0.42426 | 41.3685 |  |  | 0.84852
375 | Pod 7 | 1481.1 | 9 | 1.2371 | 0.20023 | 40.8056 |  |  | 0.40047
425 | Pod 8 | 1482.8 | 4.5 | 0.61853 | 0.055472 | 40.0457 |  |  | 0.11094
475 | Pod 9 | 100 | 0 | 0 | 0 | 638.6604 |  |  | 0
380 | Pod 10 | 100 | -4.5 | -0.61853 | #NUM! | #NUM! |  |  | #NUM!
420 | Pod 11 | 100 | -9 | -1.2371 | #NUM! | #NUM! |  |  | #NUM!
460 | Pod 12 | 100 | -13.5 | -1.8556 | #NUM! | #NUM! |  |  | #NUM!
500 | Pod 13 | 100 | -18 | -2.4741 | #NUM! | #NUM! |  |  | #NUM!
540 | Pod 14 | 100 | -22.5 | -3.0926 | #NUM! | #NUM! |  |  | #NUM!
580 | End | 100 | -27 | -3.7112 | #NUM! | #NUM! |  |  | #NUM!
#NUM!

## Sprinkler Line 6
Towable Plastic Sprinkler Water Velocity Evaluation
Evaluation of Sprinkler Line | 6 | ID #
Riser Pressure = | 39.3 | PSI |  |  | PE Tube Diameter's
Riser Elevation = | 1494.5 | Ft
32mm = 1.228" SDR 11.4
Tube ID | 1.724 | in |  |  | 40 mm = 1.478" SDR 13.4
Tube Xsec A | 0.016211 | sq ft |  |  | 45 mm = 1.724"
Tubeline Flow Rate, gpm | 36 | or | 0.080214 | CFS | 50 mm = 1.970"
Riser Flow Rate, gpm | 72 | or | 0.16043 | CFS
Riser Pipe ID | 2.4 | in
Riser Pipe Xsec A | 0.031416 | sq ft
Nozzle Flow Rate * | 4.5 | GPM
* Note - Assuming a constant flow rate at each nozzle with a pressure regulator
or a difference in nozzle orifice diameters to achieve constant flow rate
Note - Friction Loss calculated by Hazen Williams Fomula w/ C = 150
Hf = 100(gpm/150)1.85185 * (10.4057/di4.87037)
Friction loss ft
Pod Station | Pod # | Pod EL | Flow Rate | Water Velocity | in between pods | Pod Sta PSI |  |  | Friction Loss ft/100ft
0 | Riser | 1494.5 | 72 | 5.1066 |  |  |  |  | 18.8345
75 | Pod 1 | 1492.7 | 36 | 4.9482 | 3.9134 | 38.3851 |  |  | 5.2178
125 | Pod 2 | 1490.1 | 31.5 | 4.3297 | 2.0374 | 38.6287 |  |  | 4.0747
175 | Pod 3 | 1486.3 | 27 | 3.7112 | 1.5314 | 39.6107 | password | green | 3.0628
225 | Pod 4 | 1482.8 | 22.5 | 3.0926 | 1.0926 | 40.6529 |  |  | 2.1852
275 | Pod 5 | 1480.5 | 18 | 2.4741 | 0.72277 | 41.3357 |  |  | 1.4455
325 | Pod 6 | 1480 | 13.5 | 1.8556 | 0.42426 | 41.3685 |  |  | 0.84852
375 | Pod 7 | 1481.1 | 9 | 1.2371 | 0.20023 | 40.8056 |  |  | 0.40047
425 | Pod 8 | 1482.8 | 4.5 | 0.61853 | 0.055472 | 40.0457 |  |  | 0.11094
475 | Pod 9 | 100 | 0 | 0 | 0 | 638.6604 |  |  | 0
380 | Pod 10 | 100 | -4.5 | -0.61853 | #NUM! | #NUM! |  |  | #NUM!
420 | Pod 11 | 100 | -9 | -1.2371 | #NUM! | #NUM! |  |  | #NUM!
460 | Pod 12 | 100 | -13.5 | -1.8556 | #NUM! | #NUM! |  |  | #NUM!
500 | Pod 13 | 100 | -18 | -2.4741 | #NUM! | #NUM! |  |  | #NUM!
540 | Pod 14 | 100 | -22.5 | -3.0926 | #NUM! | #NUM! |  |  | #NUM!
580 | End | 100 | -27 | -3.7112 | #NUM! | #NUM! |  |  | #NUM!
#NUM!